## Data
Test of FDSExp2Syn in file fdsexp2s.mod
Implementation of facilitating & depressing synaptic transmission model described by Varela et al. 1997
This synaptic conductance follows a second order time course (approximates alpha function as tau1 - tau2 -> 0)
At each synaptic event:
the facilitation term F is incremented by adding an amount f |  |  |  |  | f | 0.917
the depression terms D1 and D2 are multiplied by factors d1 and d2 |  |  |  |  | d1 | 0.416
[5 empty] | d2 | 0.975
Between events these terms decay back toward 1 with time constants (in ms)
[5 empty] | tau_F | 94
[5 empty] | tau_D1 | 380
[5 empty] | tau_D2 | 9200
Results of NEURON simulation with Poisson-distributed synaptic event times (mean interval 15 ms)
Note: t-tsyn is the time elapsed from the prior synaptic event, and amp is the net synaptic weight ( = amp(0)*F*D1*D2)
|  | values immediately before event |  |  |  | values immediately after event
t | t-tsyn | F | D1 | D2 | amp | newF | newD1 | newD2
1.4307 | 1.4307 | 1 | 1 | 1 | 0.005 | 1.917 | 0.416 | 0.975
6.9359 | 5.5052 | 1.8648 | 0.4244 | 0.97501 | 0.0038583 | 2.7818 | 0.17655 | 0.95064
8.1821 | 1.2462 | 2.7584 | 0.17925 | 0.95065 | 0.0023501 | 3.6754 | 0.074566 | 0.92689
18.8703 | 10.6882 | 3.3878 | 0.10023 | 0.92697 | 0.0015739 | 4.3048 | 0.041697 | 0.90372
21.0271 | 2.1568 | 4.2299 | 0.047121 | 0.90381 | 0.00090071 | 5.1469 | 0.019602 | 0.88123
26.8785 | 5.8514 | 4.8966 | 0.034583 | 0.88129 | 0.00074619 | 5.8136 | 0.014387 | 0.85925
38.8001 | 11.9216 | 5.2402 | 0.044828 | 0.85944 | 0.0010095 | 6.1572 | 0.018648 | 0.83779
Values computed in this spreadsheet, given the synaptic event times and the synaptic plasticity parameters:
t | t-tsyn | F | D1 | D2 | amp | newF | newD1 | newD2
|  | 1 | 1 | 1 | 0.005
|  | 0 | 0 | 0 | 0
|  | 0 | 0 | 0 | 0
|  | 0 | 0 | 0 | 0
|  | 0 | 0 | 0 | 0
|  | 0 | 0 | 0 | 0
|  | 0 | 0 | 0 | 0
Residuals = NEURON calculated values - spreadsheet calculated values
t | t-tsyn | F | D1 | D2 | amp | newF | newD1 | newD2