## Tabelle1
parameter des ca- und spannungsabhängigen k-kanals
198 | 1 | GB_P_POWER | power of gate variable p
199 | 2.7598e-05 | GB_P_INITIAL | initial value of gate variable p
200 | 1 | GB_Q_POWER | power of gate variable q
201 | 0.70213 | GB_Q_INITIAL | initial value of gate variable q
202 | 3.2e-06 | GB_KCA_G | conductance of calcium dependend potassium channel
203 | -0.08 | GB_KCA_E | equilibrium potential of calcium dependend potassium channel
204 | 25 | GB_Form_Alpha_P | form parameter for gate variable p; alpha term
205 | 0 | GB_V0p1 | half maximum potential
206 | 0.023 | GB_Bp1 | step width
207 | 25 | GB_Form_Beta_P | form parameter for gate variable p; beta term
208 | -0.016 | GB_V0p2 | half maximum potential
209 | 0.005 | GB_Bp2 | step width
210 | 0.00167 | GB_Tp | time constant (= 1 / rate constant)
211 | 600 | GB_Cca | speed of calcium restitution for gate variable p
212 | 2.5e-06 | GB_C1 | calcium concentration constant for gate variable p
213 | 27 | GB_Form_Alpha_Q | form parameter for gate variable q; alpha term
214 | 7e-07 | GB_C2 | calcium concentration constant for gate variable q
215 | 6e-07 | GB_C3 | calcium concentration constant for gate variable q
216 | 31 | GB_Form_Beta_Q | form parameter for gate variable q; beta term
217 | 0.006 | GB_Tq | time constant (= 1 / rate constant)

## gb-parameter
106 | 1.8e-06 | GB_CA_INITIAL | initial calcium concentration
107 | 300000 | GB_K_ICA | cell volume dependend, formula: (1/(2*Faraday-constant*cell_volume))
108 | 360 | GB_K_CA | speed of calcium restitution
109 | 5e-08 | GB_C0_CA | constant background concentration of calcium
110 | 0.013 | GB_CA_CA | extracellular calcium concentration
111 | 283 | GB_TEMP | absolute temperature
112 | 3 | GB_M_POWER | power of gate variable m
113 | 0.017419 | GB_M_INITIAL | initial value of gate variable m
114 | 1 | GB_H_POWER | power of gate variable h
115 | 0.46721 | GB_H_INITIAL | initial value of gate variable h
116 | 0.0023 | GB_NA_G | conductance of sodium channel
117 | 0.05 | GB_NA_E | equilibrium potential of sodium channel
118 | 12 | GB_Form_Alpha_M | form parameter for gate variable m; alpha term
119 | 104000 | GB_AalphaM | rate constant
120 | -0.006 | GB_V0alphaM | half maximum potential
121 | 0.02 | GB_BalphaM | step width
122 | 2 | GB_Form_Beta_M | form parameter for gate variable m; beta term
123 | 13150 | GB_AbetaM | rate constant
124 | -0.034 | GB_V0betaM | half maximum potential
125 | 0.013 | GB_BbetaM | step width
126 | 2 | GB_Form_Alpha_H | form parameter for gate variable h; alpha term
127 | 47 | GB_AalphaH | rate constant
128 | -0.039 | GB_V0alphaH | half maximum potential
129 | 0.008 | GB_BalphaH | step width
130 | 23 | GB_Form_Beta_H | form parameter for gate variable h; beta term
131 | 700 | GB_AbetaH | rate constant
132 | -0.04 | GB_V0betaH | half maximum potential
133 | 0.005 | GB_BbetaH | step width
134 | 4 | GB_N_POWER | power of gate variable n
135 | 0.45478 | GB_N_INITIAL | initial value of gate variable n
136 | 3.5e-07 | GB_K_G | conductance of potassium channel
137 | -0.08 | GB_K_E | equilibrium potential of potassium channel
138 | 23 | GB_Form_Alpha_N | form parameter for gate variable n; alpha term
139 | 1 | GB_AinfinityN | rate constant
140 | -0.025 | GB_V0infinityN | half maximum potential
141 | 0.017 | GB_BinfinityN | step width
142 | 3 | GB_Form_Beta_N | form parameter for gate variable n; beta term
143 | 0.00356 | GB_AtauN | rate constant
144 | 0.01 | GB_V0tauN | half maximum potential
145 | 0.022 | GB_BtauN | step width
146 | 3 | GB_A_POWER | power of gate variable a
147 | 0.21056 | GB_A_INITIAL | initial value of gate variable a
148 | 1 | GB_B1_POWER | power of gate variable beta 1
149 | 0.057538 | GB_B1_INITIAL | initial value of gate variable beta 1
150 | 1 | GB_B2_POWER | power of gate variable beta 2
151 | 0.06289 | GB_B2_INITIAL | initial value of gate variable beta 2
152 | 1 | GB_G_POWER | power of gate variable gamma
153 | 0.021881 | GB_G_INITIAL | initial value of gate variable gamma
154 | 2.2e-06 | GB_A_G | conductance of a-channel
155 | -0.08 | GB_A_E | equilibrium potential of a-channel
156 | 25 | GB_Form_Alpha_A | form parameter for gate variable a; alpha term
157 | -0.012 | GB_V0a | half maximum potential
158 | 0.026 | GB_Ba | step width
159 | 31 | GB_Form_Beta_A | form parameter for gate variable a; beta term
160 | 0.00714 | GB_Ta | time constant (= 1 / rate constant)
161 | 24 | GB_Form_Alpha_B1 | form parameter for gate variable b1; alpha term
162 | -0.062 | GB_V0b1 | half maximum potential
163 | 0.006 | GB_Bb1 | step width
164 | 31 | GB_Form_Beta_B1 | form parameter for gate variable b1; beta term
165 | 0.02 | GB_Tb1 | time constant (= 1 / rate constant)
166 | 24 | GB_Form_Alpha_B2 | form parameter for gate variable b2; alpha term
167 | -0.062 | GB_V0alphab2 | half maximum potential
168 | 0.006 | GB_Balphab2 | step width
169 | 4 | GB_Form_Beta_B2 | form parameter for gate variable b2; beta term
170 | 0.278 | GB_Ab2 | rate constant for gate variable b2
171 | -0.04 | GB_V0b2 | half maximum potential
172 | 0.012 | GB_Bb2 | step width
173 | 0.007 | GB_V0g | half maximum potential for gate variable gamma
174 | 0.015 | GB_Bg | step width for gate variable gamma
175 | 1 | GB_C_POWER | power of gate variable S
176 | 0.015019 | GB_C_INITIAL | initial value of gate variable S
177 | 1 | GB_D_POWER | power of gate variable d
178 | 0.34883 | GB_D_INITIAL | initial value of gate variable d
179 | 2.1e-07 | GB_CA1_G | conductance of first calcium channel
180 | 25 | GB_Form_Alpha_C | form parameter for gate variable S; alpha term
181 | -0.011 | GB_V0c | half maximum potential
182 | 0.007 | GB_Bc | step width
183 | 31 | GB_Form_Beta_C | form parameter for gate variable S; beta term
184 | 0.01 | GB_Tc | time constant (= 1 / rate constant)
185 | 24 | GB_Form_Alpha_D | form parameter for gate variable d; alpha term
186 | -0.05 | GB_V0d | half maximum potential
187 | 0.008 | GB_Bd | step width
188 | 31 | GB_Form_Beta_D | form parameter for gate variable d; beta term
189 | 0.017 | GB_Td | time constant (= 1 / rate constant)
190 | 1 | GB_E_POWER | power of gate variable e
191 | 0.0045583 | GB_E_INITIAL | initial value of gate variable e
192 | 4.7e-08 | GB_CA2_G | conductance of second calcium channel
193 | 25 | GB_Form_Alpha_E | form parameter for gate variable e; alpha term
194 | 0.022 | GB_V0e | half maximum potential
195 | 0.007 | GB_Be | step width
196 | 31 | GB_Form_Beta_E | form parameter for gate variable e; beta term
197 | 0.01 | GB_Te | time constant (= 1 / rate constant)
198 | 1 | GB_P_POWER | power of gate variable p
199 | 2.7598e-05 | GB_P_INITIAL | initial value of gate variable p
200 | 1 | GB_Q_POWER | power of gate variable q
201 | 0.70213 | GB_Q_INITIAL | initial value of gate variable q
202 | 3.2e-06 | GB_KCA_G | conductance of calcium dependend potassium channel
203 | -0.08 | GB_KCA_E | equilibrium potential of calcium dependend potassium channel
204 | 25 | GB_Form_Alpha_P | form parameter for gate variable p; alpha term
205 | 0 | GB_V0p1 | half maximum potential
206 | 0.023 | GB_Bp1 | step width
207 | 25 | GB_Form_Beta_P | form parameter for gate variable p; beta term
208 | -0.016 | GB_V0p2 | half maximum potential
209 | 0.005 | GB_Bp2 | step width
210 | 0.00167 | GB_Tp | time constant (= 1 / rate constant)
211 | 600 | GB_Cca | speed of calcium restitution for gate variable p
212 | 2.5e-06 | GB_C1 | calcium concentration constant for gate variable p
213 | 27 | GB_Form_Alpha_Q | form parameter for gate variable q; alpha term
214 | 7e-07 | GB_C2 | calcium concentration constant for gate variable q
215 | 6e-07 | GB_C3 | calcium concentration constant for gate variable q
216 | 31 | GB_Form_Beta_Q | form parameter for gate variable q; beta term
217 | 0.006 | GB_Tq | time constant (= 1 / rate constant)
218 | 1 | GB_R_POWER | power of gate variable Z
219 | 0.045713 | GB_R_INITIAL | initial value of gate variable Z
220 | 3.7e-08 | GB_IR_G | conductance of IR-channel
221 | -0.01 | GB_IR_E | equilibrium potential of IR-channel
222 | 24 | GB_Form_Alpha_R | form parameter for gate variable Z; alpha term
223 | -0.07 | GB_V0r | half maximum potential
224 | 0.007 | GB_Br | step width
225 | 5 | GB_Form_Beta_R | form parameter for gate variable Z; beta term
226 | 3.0303 | GB_Atau_r | time constant (= 1 / rate constant)
227 | -0.11 | GB_V0tau_r | half maximum potential
228 | 0.013 | GB_Btau_r | step width
229 | 1 | GB_S_POWER | power of gate variable n
230 | 0 | GB_S_INITIAL | initial value of gate variable n
231 | 9e-08 | GB_P_G | conductance of potassium channel
232 | -0.01 | GB_P_E | equilibrium potential of potassium channel
233 | 25 | GB_Form_Alpha_S | form parameter for gate variable 's'; alpha term
234 | -0.01 | GB_V0s | half maximum potential
235 | 0.005 | GB_Bs | step width
236 | 31 | GB_Form_Beta_S | form parameter for gate variable 's'; beta term
237 | 0.006024 | GB_Ts | time constant (= 1 / rate constant)
238 | -0.04 | GB_SPIKE_THRESHOLD | spike threshold; used only for spike identification